## notes
Assume all batteries are two hours
Battery (Discharging),Solar (Utility),Wind is 2MW Battery, 15MW Solar and 43MW Wind
Biomass = Biomass + Biogas
Assume Gas (Waste Coal Mine) are CCGT
Assume distillate and gas (reciprocating) are OCGT
Other DER, cost assumptions taken from AEMO step change FY24 Draft24 ISP
Existing Generation taken from OpenNEM
Coal is average of QLD coal prices ($/GJ)
QLD Medium Large GT for OCGT
Used AEMO Step Change POE50 traces for test
Prototype uses Western Downs for Solar trace, Cooper's Gap for wind trace and Ref Year 2011 POE50 Demand

## OpenNEM QLD - 29-04-2024
Facility Name | Status | Region | Technology | Generator Capacity (MW) | Latitude | Longitude
Baking Board | operating | Queensland | Solar (Utility) | 17 | -26.7212 | 150.5542
Barcaldine | operating | Queensland | Gas (CCGT) | 37 | -23.5522 | 145.3149
Barcaldine | operating | Queensland | Solar (Utility) | 10 | -23.5473 | 145.319
Barron Gorge | operating | Queensland | Hydro | 60 | -16.8508 | 145.647
Blue Grass | operating | Queensland | Solar (Utility) | 183 | -26.6917 | 150.5
Bouldercombe Battery | operating | Queensland | Battery (Discharging) | 50 | -23.5634 | 150.4597
Braemar | operating | Queensland | Gas (OCGT) | 504 | -27.1117 | 150.9076
Braemar 2 | operating | Queensland | Gas (OCGT) | 519 | -27.1099 | 150.9077
Browns Plains | operating | Queensland | Bioenergy (Biogas) | 2 | -27.6746 | 153.0685
Callide B | operating | Queensland | Coal (Black) | 700 | -24.3332 | 150.6263
Callide C | operating | Queensland | Coal (Black) | 840 | -24.3472 | 150.6086
Childers | operating | Queensland | Solar (Utility) | 64 | -25.295 | 152.4037
Chinchilla | operating | Queensland | Battery (Discharging) | 134 | -26.9148 | 150.7473
Clare | operating | Queensland | Solar (Utility) | 110 | -19.8398 | 147.2106
Clermont | operating | Queensland | Solar (Utility) | 92 | -22.8394 | 147.546
Collinsville | operating | Queensland | Solar (Utility) | 42 | -20.5571 | 147.8206
Columboola | operating | Queensland | Solar (Utility) | 50 | -26.6361 | 150.2822
Condamine A | operating | Queensland | Gas (CCGT) | 143 | -26.6667 | 150.2686
Coopers Gap | operating | Queensland | Wind | 452 | -26.717 | 151.4492
Daandine | operating | Queensland | Gas (Reciprocating) | 33 | -27.0863 | 150.9425
Darling Downs | operating | Queensland | Gas (CCGT) | 121 | -27.1169 | 150.8954
Darling Downs | operating | Queensland | Solar (Utility) | 121 | -27.112 | 150.8819
Daydream | operating | Queensland | Solar (Utility) | 79 | -20.5128 | 147.692
Dulacca | operating | Queensland | Wind | 180 | -26.6375 | 149.8702
Edenvale | operating | Queensland | Solar (Utility) | 180 | -26.9475 | 150.5785
Emerald | operating | Queensland | Solar (Utility) | 88 | -23.5088 | 148.128
Gangarri | operating | Queensland | Solar (Utility) | 119.28 | -26.2548 | 149.9867
German Creek | operating | Queensland | Gas (Waste Coal Mine) | 45 | -22.9285 | 148.5491
Gladstone | operating | Queensland | Coal (Black) | 1680 | -23.8487 | 151.2208
Grosvenor 1 | operating | Queensland | Gas (Waste Coal Mine) | 21
Grosvenor 1 | operating | Queensland | Gas (Waste Coal Mine) | 15
Hamilton | operating | Queensland | Solar (Utility) | 57 | -20.4686 | 147.7995
Haughton | operating | Queensland | Solar (Utility) | 132 | -19.7322 | 147.0761
Hayman | operating | Queensland | Solar (Utility) | 57 | -20.5362 | 147.8461
Hughenden | operating | Queensland | Solar (Utility) | 10 | -20.8548 | 144.186
Invicta Sugar Mill | operating | Queensland | Bioenergy (Biomass) | 50 | -19.5158 | 147.1065
Isis Central Sugar Mill | operating | Queensland | Bioenergy (Biomass) | 25 | -25.1976 | 152.2069
Kaban | operating | Queensland | Wind | 156 | -17.5606 | 145.4131
Kareeya | operating | Queensland | Hydro | 91 | -17.7665 | 145.5769
Kennedy Energy Park | operating | Queensland | Battery (Discharging),Solar (Utility),Wind | 60.2 | -20.8728 | 144.413
Kidston | operating | Queensland | Solar (Utility) | 50 | -18.88 | 144.151
Kogan Creek | operating | Queensland | Coal (Black) | 744 | -26.9153 | 150.7489
Lilyvale | operating | Queensland | Solar (Utility) | 118 | -23.0705 | 148.4139
Longreach | operating | Queensland | Solar (Utility) | 17 | -23.455 | 144.2279
Mackay | operating | Queensland | Distillate | 30 | -21.1444 | 149.1592
Maryrorough | operating | Queensland | Solar (Utility) | 33 | -27.709 | 151.5469
Middlemount | operating | Queensland | Solar (Utility) | 30 | -22.8222 | 148.7201
Millmerran | operating | Queensland | Coal (Black) | 852 | -27.9617 | 151.2809
Moranbah | operating | Queensland | Gas (Reciprocating) | 13 | -21.9625 | 148.006
Moranbah North | operating | Queensland | Gas (Waste Coal Mine) | 63 | -21.9785 | 148.0048
Moura | operating | Queensland | Solar (Utility) | 99 | -24.5096 | 150.0766
Mt Emerald | operating | Queensland | Wind | 180 | -17.1332 | 145.38
Mt Stuart | operating | Queensland | Distillate | 419 | -19.3372 | 146.8512
Oakey | operating | Queensland | Gas (OCGT) | 282 | -27.4182 | 151.6789
Oakey | operating | Queensland | Solar (Utility) | 30 | -27.4025 | 151.6426
Oakey 2 | operating | Queensland | Solar (Utility) | 65 | -27.4025 | 151.6426
Oaky Creek | operating | Queensland | Gas (Reciprocating) | 20 | -23.0487 | 148.4845
Oaky Creek 2 | operating | Queensland | Gas (Waste Coal Mine) | 15 | -23.0487 | 148.4845
Pioneer Sugar Mill | operating | Queensland | Bioenergy (Biomass) | 68 | -19.5575 | 147.3308
Racecourse Mill | operating | Queensland | Bioenergy (Biomass) | 48.5 | -21.1638 | 149.1357
Rocky Point Cogen | operating | Queensland | Bioenergy (Biomass) | 30 | -27.7336 | 153.3265
Roma | operating | Queensland | Gas (OCGT) | 80 | -26.5768 | 148.8395
Ross River | operating | Queensland | Solar (Utility) | 128 | -19.4253 | 146.7157
Rugby Run | operating | Queensland | Solar (Utility) | 83 | -21.9405 | 147.8809
Stanwell | operating | Queensland | Coal (Black) | 1460 | -23.5075 | 150.3179
Stapylton | operating | Queensland | Bioenergy (Biogas) | 3
Sun Metals | operating | Queensland | Solar (Utility) | 117 | -19.4373 | 146.696
Sunshine Coast | operating | Queensland | Solar (Utility) | 15 | -26.5608 | 153.0259
Susan River | operating | Queensland | Solar (Utility) | 85 | -25.4203 | 152.742
Swanbank E | operating | Queensland | Gas (CCGT) | 385 | -27.6553 | 152.8186
Tableland Mill | operating | Queensland | Bioenergy (Biomass) | 24 | -17.1198 | 145.3451
Tarong | operating | Queensland | Coal (Black) | 1400 | -26.7744 | 151.9178
Tarong North | operating | Queensland | Coal (Black) | 443 | -26.7744 | 151.9178
Townsville | operating | Queensland | Gas (CCGT) | 242 | -19.2004 | 146.6183
Veolia Ti Tree | operating | Queensland | Bioenergy (Biogas) | 2 | -27.6956 | 152.6503
Victoria Mill | operating | Queensland | Bioenergy (Biomass) | 24 | -18.6502 | 146.2009
Wandoan Solar Farm | operating | Queensland | Solar (Utility) | 159 | -26.2636 | 149.7722
Wandoan South | operating | Queensland | Battery (Discharging) | 150 | -26.264 | 149.7729
Warwick | operating | Queensland | Solar (Utility) | 39 | -28.1832 | 152.0668
Warwick | operating | Queensland | Solar (Utility) | 39 | -28.1832 | 152.0668
Western Downs | operating | Queensland | Solar (Utility) | 500 | -26.9279 | 150.6015
Whitsunday | operating | Queensland | Solar (Utility) | 57 | -20.5373 | 147.8048
Windy Hill | operating | Queensland | Wind | 12 | -17.5904 | 145.5297
Wivenhoe | operating | Queensland | Hydro,Pumps | 570 | -27.3722 | 152.6324
Wivenhoe | operating | Queensland | Hydro | 5 | -27.3946 | 152.6092
Woolooga | operating | Queensland | Solar (Utility) | 222.5 | -26.0845 | 152.4412
Yarranlea | operating | Queensland | Solar (Utility) | 121 | -27.7089 | 151.5327
Yarwun | operating | Queensland | Gas (CCGT) | 154 | -23.8302 | 151.1497

## pivot
Region | Queensland
Status | operating
Row Labels | Sum of Generator Capacity (MW)
Battery (Discharging) | 334
Battery (Discharging),Solar (Utility),Wind | 60.2
Bioenergy (Biogas) | 7
Bioenergy (Biomass) | 269.5
Coal (Black) | 8119
Distillate | 449
Gas (CCGT) | 1082
Gas (OCGT) | 1385
Gas (Reciprocating) | 66
Gas (Waste Coal Mine) | 159
Hydro | 156
Hydro,Pumps | 570
Solar (Utility) | 3418.78
Wind | 980

## calculations
Row Labels | Sum of Generator Capacity (MW) | Edit | Total Capacity (MW)
Battery (2hr) | 334 | 2 | 336
Biomass | 269.5 | 7 | 276.5
Black Coal | 8119 |  | 8119
CCGT | 1082 | 159 | 1241
OCGT | 1385 | 515 | 1900
Hydro | 156 |  | 156
PHES (8hr) | 570 |  | 570
Solar PV | 3418.78 | 15 | 3433.78
Wind | 980 | 43 | 1023

## inputs
Technology | Total Capacity (MW) | Total Storage (MWh) | FOM ($/kW/annum) | VOM ($/MWh SO) | Fuel Cost ($/GJ) | Heat Rate (GJ/MWh SO) | Auzilary Load (%) | Round Trip Efficiency | Emission Intensity (kg/MWh AG) | Fuel Cost ($/MWh) | SRMC ($/MWh)
Black Coal | 8119 | #N/A | 63.48 | 5.0237 | 2.62 | 9.11 | 6.671% | #N/A | 890.8053 | 23.8682 | 28.5777
CCGT | 1241 | #N/A | 13.054 | 4.4312 | 13.3183 | 7.2492 | 2.5% | #N/A | 377.6704 | 96.5472 | 100.8703
OCGT | 1900 | #N/A | 12.2157 | 8.7426 | 16.9716 | 10.9312 | 1.1% | #N/A | 580.9847 | 185.5212 | 194.1687
Biomass | 276.5 | #N/A | 180.8568 | 11.569 | 0.62 | 17.37 | 7.3% | #N/A | 20.844 | 10.7694 | 21.5513
Hydro | 156 | #N/A | 69.51 | 8.5797 | 0 | 0 | 0.3427% | #N/A | 0 | 0 | 8.5504
Wind | 1023 | #N/A | 29.9404 | 0 | 0 | 0 | 0.06976% | #N/A | 0 | 0 | 0
Solar PV | 3433.78 | #N/A | 20.3595 | 0 | 0 | 0 | 0.01746% | #N/A | 0 | 0 | 0
PHES (8hr) | 570 | 4560 | 19.0925 | 0 | 0 | 0 | 0.5% | 76% | 0 | 0 | 0
Battery (2hr) | 336 | 672 | 10.8 | 0 | 0 | 0 | 0% | 84% | 0 | 0 | 0
CER | Total Capacity (MW) | Total Storage (MWh) | FOM ($/kW/annum) | VOM ($/MWh SO) | Fuel Cost ($/GJ) | Heat Rate (GJ/MWh) | Auzilary Load (%) | Round Trip Efficiency | Emission Intensity (kg/MWh AG) | Fuel Cost ($/MWh) | SRMC ($/MWh)
Rooftop PV | 5977.1318 | #N/A | 0 | 0 | 0 | 0 | 0% | #N/A | 0 | 0 | 0
Embedded Battery (2hr) | 138.099 | 276.198 | 0 | 0 | 0 | 0 | 0% | 85% | 0 | 0 | 0
Other | VCR
USE | 46773.5671